## Sheet1
INPUT | [8 empty] | INPUT
CORDINATES | [5 empty] | I coefficient
x1 | 0 |  |  |  |  | AB | 1
y1 | 0 |  | length of AB | 8.8 |  | BC | 1
x2 | 8.8 |  | length of BC | 13.2 |  | CD | 1
y2 | 0 |  | length of CD | 4.4
x3 | 22
y3 | 0
x4 | 26.4
y4 | 0 | [6 empty] | KANI METHOD PROGRAM (for 3 member sway and non sway)
LOADS
At AB
| Point load | 44 | Distance from A | 4.4 | Distance from B | 4.4
| UDL |  | Distance of start from A |  | span
| point moment |  | Distance from A |  | Distance from B | 8.8
free end load
At BC
| Point load |  | Distance from B |  | Distance from C | 13.2
| Point load |  | Distance from B |  | Distance from C | 13.2
| UDL | 88 | Distance of start from B | 0 | span | 13.2
| point moment |  | Distance from B |  | Distance from C | 13.2 |  |  | -1277.76 | 1277.76
At CD
| Point load |  | Distance from C |  | Distance from D | 4.4
| UDL |  | Distance of start from C |  | span | 6.6
| point moment |  | Distance from C |  | Distance from D | 4.4
| free end load | 22
TRUE
FEM | [8 empty] | FEM Calculations |  | End Reactions
M AB | -48.4 | [7 empty] | -48.4 |  | 0
M BA | 48.4 | [7 empty] | 48.4 |  | 0
M BC | -1277.76 | [7 empty] | -1277.76 | -1277.76 | 0
M CB | 1277.76 | [7 empty] | 1277.76 | 1277.76
M CD | -96.8 | [7 empty] | -96.8
M DC | 0 | [7 empty] | 0
Supports
Joint A |  | input " Y " | No. of reactions | R.S. Coefficient |  | Joint D |  | input " Y " | No. of reactions | R.S. Coefficients
| Hinge |  | 0 | 0 |  |  | Hinge |  | 0 | 0
| Fixed | y | 3 | 1 |  |  | Fixed |  | 0 | 0
| Roller |  | 0 | 0 |  |  | Roller |  | 0 | 0
| Free |  | 0 | 0 |  |  | Free | Y | 0 | 0
Distribution factor
Joints | Members | I coefficient | Relative stiffness | Total stiffness | DF | RF
B | BA | 1 | 0.11364 | 0.18939 | 0.6 | -0.3
| BC | 1 | 0.075758 |  | 0.4 | -0.2
C | CB | 1 | 0.075758 | 0.075758 | 1 | -0.5
| CD | 1 | 0 |  | 0 | 0
Displacement factor
member | m | Le | Ler | K | C= Ler/Le | KC | mKC*C | DCF
BA | 1 | 8.8 | 8.8 | 0.11364 | 1 | 0.11364 | 0.11364 | 0
CD | 0.75 | 6.6 |  | 0 | 1.3333 | 0 | 0 | 0
0.11364
Story Moment
P*Ler/3 | 0
0
Table
| AB | BA | BC | CB | CD | DC
RF |  | -0.3 | -0.2 | -0.5 | 0
DCF | 0 |  |  |  |  | 0
C | 1 |  |  |  |  | 1.3333
Story moment | 0
FEM | -48.4 | 48.4 | -1277.76 | 1277.76 | -96.8 | 0
BAL | 0 | 0 |  |  | 0 | 0
SUM | -48.4 | 48.4 | -1277.76 | 1277.76 | -96.8 | 0
|  | -1229.36 |  | 1180.96
RF |  | -0.3 | -0.2 | -0.5 | 0
1st iteration | 0 |  |  | 0 |  | 0
|  | 368.808 | 245.872 | -713.416 | 0
| 0 |  |  |  |  | 0
2nd iteration |  | 582.8328 | 388.5552 | -784.7576 | 0
| 0 |  |  |  |  | 0
3rd iteration |  | 604.2353 | 402.8235 | -791.8918 | 0
| 0 |  |  |  |  | 0
4th iteration |  | 606.3755 | 404.2504 | -792.6052 | 0
| 0 |  |  |  |  | 0
5th iteration |  | 606.5896 | 404.393 | -792.6765 | 0
| 0 |  |  |  |  | 0
6th iteration |  | 606.611 | 404.4073 | -792.6837 | 0
| 0 |  |  |  |  | 0
7th iteration |  | 606.6131 | 404.4087 | -792.6844 | 0
| 0 |  |  |  |  | 0
8th iteration |  | 606.6133 | 404.4089 | -792.6844 | 0
| 0 |  |  |  |  | 0
9th iteration |  | 606.6133 | 404.4089 | -792.6844 | 0
| 0 |  |  |  |  | 0
10th iteration |  | 606.6133 | 404.4089 | -792.6844 | 0
| 0 |  |  |  |  | 0
11th iteration |  | 606.6133 | 404.4089 | -792.6844 | 0
| 0 |  |  |  |  | 0
12th iteration |  | 606.6133 | 404.4089 | -792.6844 | 0
| 0 |  |  |  |  | 0
| M AB | 558.2133
| M BA | 1261.6267
| M BC | -1261.6267
| M CB | 96.8
| M CD | -96.8
| M DC | 0
|  | 1 | -558.2133
|  | 2 | 1261.6267
|  | 2 | 1261.6267
|  | 3 | 96.8
|  | 3 | 96.8
|  | 4 | 0
A
C
B
D